## FAI Volt-Watt Profile B r0
PARAMETER | FAI SPECIFIED VALUE | AS LEFT (Light blue cells to be filled out)
NP_P_MAX-SS | per nameplate
NP_P_MAX_OVER_PF-SS | per nameplate
NP_OVER_PF-SS | per nameplate
NP_P_MAX_UNDER_PF-SS | per nameplate
NP_UNDER_PF-SS | per nameplate
NP_VA_MAX-SS | per nameplate
NP_Q_MAX_INJ-SS | per nameplate
NP_Q_MAX_ABS-SS | per nameplate
NP_P_MAX_CHARGE-SS | per nameplate
NP_APPARENT_POWER_CHARGE_MAX-SS | per nameplate
NP_AC_V_NOM-SS | per nameplate
AP_LIMIT_ENABLE-SS | DISABLED
AP_LIMIT-SS | 1
ES_PERMIT_SERVICE-SS | ENABLED
ES_V_LOW-SS | 0.917
ES_V_HIGH-SS | 1.06
ES_F_LOW-SS | 59.5
ES_F_HIGH-SS | 60.1
ES_DELAY-SS | 300
ES_RANDOMIZED_DELAY-SS | 300
ES_RAMP_RATE-SS | 300
CONST_PF_MODE_ENABLE-SS | ENABLED
CONST_PF_EXCITATION-SS | ABS
CONST_PF-SS | 1
CONST_Q_MODE_ENABLE-SS | DISABLED
CONST_Q-SS
QV_MODE_ENABLE-SS | DISABLED
QV_VREF-SS
QV_VREF_AUTO_MODE-SS
QV_VREF_TIME-SS
QV_CURVE_V2-SS
QV_CURVE_Q2-SS
QV_CURVE_V3-SS
QV_CURVE_Q3-SS
QV_CURVE_V1-SS
QV_CURVE_Q1-SS
QV_CURVE_V4-SS
QV_CURVE_Q4-SS
QV_OLRT-SS
QP_MODE_ENABLE-SS | DISABLED
QP_CURVE_P3_GEN-SS
QP_CURVE_P2_GEN-SS
QP_CURVE_P1_GEN-SS
QP_CURVE_P1_LOAD-SS
QP_CURVE_P2_LOAD-SS
QP_CURVE_P3_LOAD-SS
QP_CURVE_Q3_GEN-SS
QP_CURVE_Q2_GEN-SS
QP_CURVE_Q1_GEN-SS
QP_CURVE_Q1_LOAD-SS
QP_CURVE_Q2_LOAD-SS
QP_CURVE_Q3_LOAD-SS
PV_MODE_ENABLE-SS | ENABLED
PV_CURVE_V1-SS | 1.09
PV_CURVE_P1-SS | 1
PV_CURVE_V2-SS | 1.1
PV_CURVE_P2-SS | 0
PV_OLRT-SS | 10
OV2_TRIP_V-SS | 1.2
OV2_TRIP_T-SS | 0.16
OV1_TRIP_V-SS | 1.1
OV1_TRIP_T-SS | 2
UV1_TRIP_V-SS | 0.88
UV1_TRIP_T-SS | 10
UV2_TRIP_V-SS | 0.45
UV2_TRIP_T-SS | 0.16
OF2_TRIP_F-SS | 62
OF2_TRIP_T-SS | 0.16
OF1_TRIP_F-SS | 61.2
OF1_TRIP_T-SS | 300
UF1_TRIP_F-SS | 58.5
UF1_TRIP_T-SS | 300
UF2_TRIP_F-SS | 56.5
UF2_TRIP_T-SS | 0.16
PF_DBOF-SS | 0.036
PF_DBUF-SS | 0.036
PF_KOF-SS | 0.05
PF_KUF-SS | 0.05
PF_OLRT-SS | 5
MC_HVRT_V1-SS | 1.1
MC_LVRT_V1-SS | 0.88