## Load Factor Calculator
A Distribution Load Customer may request a change to the rate in accordance with FortisAlberta's Terms and Conditions (see the section titled Determination of Applicable Rates). It is the Distribution Load Customer's responsibility to monitor usage at the Point of Service and determine which rate makes financial sense for the Distribution Load Customer. A customer-requested change of service can not be made more than once in any 12-month period. This calculator is for demonstration purposes only.
Approximate Monthly Load Factor = |  |  | Total kWh billed for the month
Billable Demand in KW x days in month x 24 hours
Calculate your Load Factor: |  | 15000 |  | Total kWh for 31 days |  | Your estimated rounded load factor is: |  | 20.16%
|  | 100 |  | Billable Demand for the month in kW (multiplied by 31 days x 24 hrs)
If you do not have access to monthly billable demand, an approximation can be made based on the size of the charging unit. NOTE this will not include inputs at the charger unit such as conversion loss and onboard controls etc. Customers are encouraged to seek out the input value from their charger unit specification sheet for a more accurate load factor calculation.
| Approximate Monthly Load Factor = |  |  | Total kWh billed for the month
Charge unit input in KW x days in month x 24 hours
| Calculate your Load Factor: |  | 6333 |  | Total kWh for 31 days |  | Your estimated rounded load factor is: |  | 4.601%
|  |  | 185 |  | Charger input in kW (multiplied by 31 days x 24 hrs)
*For existing Rate 62 customers, if your load factor is routinely above 4-5% for at least 7 months of the year, you may consider reviewing alternative rate options.
*This calculator is for demonstration purposes only. Contact FortisAlberta to discuss rate transfer decisions.
Calculating Load Factor